## Feature_description
Feature Name | Description | Datatype | Value range | Unit
time | Timestamp | object | 2024-03-12 08:16:30', ..., '2024-03-22 11:23:43'
Rapid_traverse_button |  | float64 | 1-15, 24-31
Door_open | Door status | bool | False True
LED_Chip_flushing | Chip flushing on/off | bool | False True
LED_Coolant | Coolant on/off | bool | False True
LED_Spindle_flushing | Spindle flushing on/off | bool | False True
Program_Idle |  | bool | False True
Rapid_traverse_button_Spindle |  | bool | False True
Chip_flushing_button | Button to switch chip flushing on/off | bool | False True
Spindle_flushing_button | Button to switch spindle flushing on/off | bool | False True
Door_status_locked | Door status locked (inverse of Door_open) | bool | False True
X-axis_feed | Feed rate of x-axis | float64 | -47999.25, …,47999.25 | mm/min
X-axis_position_MCS | Machine coordinate system x-axis position | float64 | -365, …,90.14 | mm
X-axis_position_WCS | World coordinate system x-axis position | float64 | -436.19, …,415.49 | mm
X-axis_position_error |  | float64 | -3.04, …,3.04 | mm
Y-axis_feed | Feed rate of y-axis | float64 | -47999, …,49422.82 | mm/min
Y-axis_position_MCS | Machine coordinate system y-axis position | float64 | -200, …,224 | mm
Y-axis_position_WCS | World coordinate system y-axis position | float64 | -466.83, …,423.87 | mm
Y-axis_position_error |  | float64 | -3.04, …,3.04 | mm
Z-axis_feed | Feed rate of z-axis | float64 | -47999.25, …,47999.25 | mm/min
Z-axis_position_MCS | Machine coordinate system z-axis position | float64 | 152.64, …,610 | mm
Z-axis_position_WCS | World coordinate system z-axis position | float64 | 250.81, …,610 | mm
Z-axis_position_error |  | float64 | -3.04, …,3.04 | mm
B-axis_feed | Feed rate of b-axis | float64 | -16425.53, …,17998.87 | mm/min
B-axis_position_MCS | Machine coordinate system b-axis position | float64 | -91, …,90 | °
B-axis_position_WCS | World coordinate system b-axis position | float64 | -91, …,90 | °
B-axis_position_error |  | float64 | -3.8, …,4.16 | °
Spindle_angular_velocity | Feed rate of spindle | float64 | 0, …,7215249.02 | °/min
Spindle_position_MCS | Machine coordinate system spindle position | float64 | 0, …,360 | °
Spindle_position_WCS | World coordinate system spindle position | float64 | 0, …,360 | °
Spindle_position_error |  | float64 | -118903.7, …,140438.12 | °
C-axis_feed | Feed rate of c-axis | float64 | -20508.48, …,24023.17 | mm/min
C-axis_position_MCS | Machine coordinate system c-axis position | float64 | 0, …,360 | °
C-axis_position_WCS | World coordinate system c-axis position | float64 | 0, …,360 | °
C-axis_position_error |  | float64 | -1.82, …,2.1 | °
Tool_magazine_feed | Feed rate of tool magazine | float64 | -2662.88, …,2662.88 | rpm
Tool_magazine_position_MCS | Machine coordinate system tool magazine position | float64 | 0.43, …,356.44 | °
Tool_magazine_position_WCS | World coordinate system tool magazine position | float64 | 0.43, …,356.44 | °
Tool_magazine_position_error |  | float64 | -2.66, …,2.66 | °
Operation_mode | Operation Mode: 0: JOG mode, 2: Automatic | float64 | 0.0, 2.0
Cycle_time_program | running time of current program | float64 | 0, …,1194.67 | s
Total_running_time_NC_program | running time since machine startup | float64 | 4904.53, …,39508.5 | s
Net_running_time_program | running time without idle times | float64 | 0, …,1194.02 | s
Program_status | 1: interrupted, 2: stopped, 3: running, 5: finished/canceled | float64 | 1.0, 2.0, 3.0, 5.0
Line_Content |  | object
Program_line_number |  | float64 | -2.0, ..., 3073.0
Program_path | Program path including Program name | object
Tool_ID | Toolname as string | object
Feed_override | Override of feedrate in % | float64 | 0, …,120 | %
Spindle_speed |  | float64 | 0, …,20042.36 | rpm
Spindle_smoothed_current |  | float64 | -56.53, …,61.03 | A
Spindle_smoothed_torque |  | float64 | -58.79, …,52.46 | Nm
Spindle_smoothed_modulation_depth |  | float64 | 0, …,203.66 | %
Spindle_motor_temperature |  | float64 | 33.6, …,51.2 | °C
Spindle_smoothed_active_power |  | float64 | -31.47, …,30.65 | W
Spindle_smoothed_intermediate_circuit_Voltage |  | float64 | 556.84, …,618.2 | V
Spindle_smoothed_speed |  | float64 | -20023.51, …,164.38 | rpm
X_Axis_smoothed_current |  | float64 | -15.45, …,15.79 | A
X_Axis_smoothed_torque |  | float64 | -36.84, …,39.42 | Nm
X_Axis_smoothed_modulation_depth |  | float64 | 0, …,100.49 | %
X_Axis_motor_temperature |  | float64 | 22.3, …,27.4 | °C
X_Axis_smoothed_active_power |  | float64 | -4.83, …,6.96 | kW
X_Axis_smoothed_intermediate_circuit_Voltage |  | float64 | 558.25, …,619.46 | V
X_Axis_smoothed_speed |  | float64 | -2990.72, …,2998.07 | 1/min
Z_Axis_smoothed_current |  | float64 | -22.2, …,8.03 | A
Z_Axis_smoothed_torque |  | float64 | -31.83, …,11.4 | Nm
Z_Axis_smoothed_modulation_depth |  | float64 | 0, …,64.95 | %
Z_Axis_Motor_temperature |  | float64 | 31.7, …,51.1 | °C
Z_Axis_smoothed_active_power |  | float64 | -4.68, …,6.74 | kW
Z_Axis_smoothed_intermediate_circuit_Voltage |  | float64 | 558.22, …,619.38 | V
Z_Axis_smoothed_speed |  | float64 | -2925.12, …,2902.68 | 1/min
Y_Axis_smoothed_current |  | float64 | -15.47, …,13.69 | A
Y_Axis_smoothed_torque |  | float64 | -23.33, …,21.29 | Nm
Y_Axis_smoothed_modulation_depth |  | float64 | 0, …,70.14 | %
Y_Axis_Motor_temperature |  | float64 | 26.4, …,34.4 | °C
Y_Axis_smoothed_active_power |  | float64 | -2.67, …,4.71 | kW
Y_Axis_smoothed_intermediate_circuit_Voltage |  | float64 | 557.67, …,619.19 | V
Y_Axis_smoothed_speed |  | float64 | -2939.43, …,2862.24 | 1/min
ToolChange_smoothed_current_value |  | float64 | -6.36, …,6.27 | A
ToolChange_smoothed_torque |  | float64 | -9.09, …,8.69 | Nm
ToolChange_smoothed_modulation_depth |  | float64 | 0, …,66.52 | %
ToolChange_Motor_temperature |  | float64 | 26.8, …,33.6 | °C
ToolChange_smoothed_active_power |  | float64 | 0, …,2.21 | kW
ToolChange_smoothed_intermediate_circuit_Voltage |  | float64 | 557.66, …,619.36 | V
ToolChange_smoothed_speed_value |  | float64 | -2998.08, …,2996.74 | 1/min
B_Axis_smoothed_current |  | float64 | -11.88, …,15.6 | A
B_Axis_smoothed_torque |  | float64 | -921.76, …,1168.67 | Nm
B_Axis_smoothed_modulation_depth |  | float64 | 0, …,73.97 | %
B_Axis_Motor_temperature |  | float64 | 38.8, …,51.88 | °C
B_Axis_smoothed_active_power_value |  | float64 | -3.18, …,4.51 | kW
B_Axis_smoothed_intermediate_circuit_Voltage |  | float64 | 557.93, …,619.2 | V
B_Axis_smoothed_speed |  | float64 | -40.74, …,48.95 | 1/min
C_Axis_smoothed_current |  | float64 | -5.81, …,5.6 | A
C_Axis_smoothed_torque_value |  | float64 | -141.96, …,133.84 | Nm
C_Axis_smoothed_modulation_depth |  | float64 | 0, …,23.47 | %
C_Axis_Motor_temperature |  | float64 | 26.2, …,28.6 | °C
C_Axis_smoothed_active_power |  | float64 | -0.34, …,0.78 | kW
C_Axis_smoothed_intermediate_circuit_Voltage |  | float64 | 558.2, …,619.58 | V
C_Axis_smoothed_speed |  | float64 | -64.39, …,53.84 | 1/min
Magazine_number_Place_13 |  | float64 | 1.0, 9998.0
Magazine_position_Place_13 |  | float64 | 3.0, 13.0
Tool_ID_Magazine_Place_13 |  | object
Tool_number_Magazine_Place_13 |  | float64 | 0.0, ..., 198.0
Magazine_number_Place_15 |  | float64 | 1.0, 9998.0
Magazine_position_Place_15 |  | float64 | 3.0, 15.0
Tool_ID_Magazine_Place_15 |  | object
Tool_number_Magazine_Place_15 |  | float64 | 0.0, 109.0, 116.0, 132.0, 195.0
Magazine_number_Place_17 |  | float64 | 1.0, 9998.0
Magazine_position_Place_17 |  | float64 | 3.0, 17.0
Tool_ID_Magazine_Place_17 |  | object
Tool_number_Magazine_Place_17 |  | float64 | 0.0, ..., 198.0
Magazine_number_Place_2 |  | float64 | 1.0, 9998.0
Magazine_position_Place_2 |  | float64 | 2.0, 3.0
Tool_ID_Magazine_Place_2 |  | object
Tool_number_Magazine_Place_2 |  | float64 | 0.0, ..., 198.0
Magazine_number_Place_4 |  | float64 | 1.0, 9998.0
Magazine_position_Place_4 |  | float64 | 3.0, 4.0
Tool_ID_Magazine_Place_4 |  | object
Tool_number_Magazine_Place_4 |  | float64 | 0.0, 92.0, 190.0
Magazine_number_Place_43 |  | float64 | 1.0, 9998.0
Magazine_position_Place_43 |  | float64 | 3.0, 43.0
Tool_ID_Magazine_Place_43 |  | object
Tool_number_Magazine_Place_43 |  | float64 | 0.0, ..., 195.0
Tool_ID_Magazine_Place_49 |  | object
smoothed_DC_Voltage_Drive4 |  | float64 | 0.0, ..., 190.0
Magazine_number_Place_5 |  | float64 | 1.0, 9998.0
Magazine_position_Place_5 |  | float64 | 3.0, 5.0
Tool_ID_Magazine_Place_5 |  | object
Tool_number_Magazine_Place_5 |  | float64 | 0.0, ..., 198.0
Magazine_number_Place_52 |  | float64 | 1.0, 9998.0
Magazine_position_Place_52 |  | float64 | 3.0, 52.0
Tool_ID_Magazine_Place_52 |  | object
Tool_number_Magazine_Place_52 |  | float64 | 0.0, ..., 195.0
Magazine_number_Place_8 |  | float64 | 1.0, 9998.0
Magazine_position_Place_8 |  | float64 | 3.0, 8.0
Tool_ID_Magazine_Place_8 |  | object
Tool_number_Magazine_Place_8 |  | float64 | 0.0, ..., 198.0
Magazine_number_Place_9 |  | float64 | 1.0, 9998.0
Magazine_position_Place_9 |  | float64 | 3.0, 9.0
Tool_ID_Magazine_Place_9 |  | object
Tool_number_Magazine_Place_9 |  | float64 | 0.0, ..., 198.0
Magazine_9998_status |  | float64 | 21.0, 25.0
Magazine_9998_number_Place_1 |  | float64 | 0.0, 9998.0
Magazine_9998_position_Place_1 |  | float64 | 0.0, 1.0, 2.0
Tool_ID_Magazine_9998_Place_1 |  | object
Tool_number_Magazine_9998_Place_1 |  | float64 | 0.0, ..., 198.0
Magazine_9998_number_Place_2 |  | float64 | 1.0, 9998.0
Magazine_9998_position_Place_2 |  | float64 | 2.0, ..., 52.0
Tool_ID_Magazine_9998_Place_2 |  | object
Tool_number_Magazine_9998_Place_2 |  | float64 | 0.0, ..., 198.0
Magazine_9998_position_Place_3 |  | float64 | 1.0, 3.0
Tool_ID_Magazine_9998_Place_3 |  | object
Tool_number_Magazine_9998_Place_3 |  | float64 | 0.0, ..., 198.0
Magazine_9999_status |  | float64 | 21.0, 25.0
Magazine_9999_number_Place_1 |  | float64 | nan, 1.0, 9998.0, 9999.0
Magazine_9999_position_Place_1 |  | float64 | nan, ..., 17.0
Tool_ID_Magazine_9999_Place_1 |  | object
Tool_number_Magazine_9999_Place_1 |  | float64 | 0.0, ..., 198.0
General_temperature |  | float64 | 45.0, ..., 48.0 | °C
Magazine_status_1 |  | float64 | 17.0, 21.0, 25.0
Tool_ID_Magazine_Place_7 |  | object
Program_Start |  | bool | False True
Number_of_tools | number of tools that are available in the machine control | float64 | 92.0, 93.0, 94.0
Magazine_number_Place_6 |  | float64 | 1.0, 9998.0
Magazine_position_Place_6 |  | float64 | 3.0, 6.0
Tool_number_Magazine_Place_7 |  | float64 | 0.0, ..., 195.0
Tool_number_Magazine_Place_6 |  | float64 | 0.0, ..., 198.0
Magazine_position_Place_7 |  | float64 | 3.0, 7.0
Magazine_number_Place_7 |  | float64 | 1.0, 9998.0
Program_Stop |  | bool | False True
Tool_ID_Magazine_Place_6 |  | object